## Bill of Materials-piezo-driver1
Comment | Description | Designator | Footprint | LibRef | Quantity | VENDOR | MPN
0.1uF, 25V, X7R | Capacitor (Semiconductor SIM Model) | C1, C2, C3, C4, C5, C6, C9, C10, C12, C13, C15, C19, C20, C30_D1, C30_D2, C30_D3, C31_D1, C31_D2, C31_D3 | B_CAP0603 | Cap Semi | 19 | Murata | CC0603KRX7R8BB104
2.2uF, 16V, X5R | Capacitor (Semiconductor SIM Model) | C7, C8, C11, C14, C25 | B_CAP0603 | Cap Semi | 5 | Samsung | CL10A225KO8NNNC
DNP | Capacitor (Semiconductor SIM Model) | C16 | B_CAP0603 | Cap Semi | 1 | DNP | DNP
15pF, 50V, NP0 | Capacitor (Semiconductor SIM Model) | C17, C18 | B_CAP0603 | Cap Semi | 2 | Samsung | CL10C150JB81PNC
10uF, 6.3V, X5R | Capacitor (Semiconductor SIM Model) | C21, C26, C27 | B_CAP0603 | Cap Semi | 3 | Samsung | CL10A106MQ8NNNC
10uF, 25V, X5R | Capacitor (Semiconductor SIM Model) | C22, C23, C28_D1, C28_D2, C28_D3 | B_CAP0805 | Cap Semi | 5 | Murata | GRM21BR61E106KA73L
0.033uF, 50V, X7R | Capacitor (Semiconductor SIM Model) | C24 | B_CAP0603 | Cap Semi | 1 | Samsung | CL10B333KB8NNNC
0.22uF, 250V X7R | Capacitor (Semiconductor SIM Model) | C29_D1, C29_D2, C29_D3 | B_CAP1210 | Cap Semi | 3 | Murata | GCJ32DR72E224KXJ1L
white LED | Typical RED, GREEN, YELLOW, AMBER GaAs LED | D1, D2 | B_LED0805 | LED2 | 2 | Everlight | EAST2012WA1
BZX38450-C1V8F | Schottky Diode | D3_D1, D3_D2, D3_D3 | SOD-323 | D Schottky | 3 | Nexperia | BZX38450-C1V8F
CDBA2200-HF | Schottky Diode | D4_D1, D4_D2, D4_D3 | DSO-C2/X1.8 | D Schottky | 3 | Comchip | CDBA2200-HF
USB4085-GF-A_REVB | USB-C (USB TYPE-C) USB 2.0 Receptacle Connector 24 (16+8 Dummy) Position Through Hole, Right Angle, low cost, 3.46mm profile, 16 pin, horizontal, Top mount | J1 | GCT_USB4085-GF-A_REVB | USB4085-GF-A_REVB | 1 | GCT | USB4085-GF-A
power tap (DNP) | Connector | J2 | RESTAP-0603 | CON1 | 1 | DNP | DNP
0.47uH 0603 | Magnetic-Core Inductor | L1 | B_IND0603 | Inductor Iron | 1 | TDK | TFM160808ALC-R47MTAA
3.3uH SRP3212A-3R3M | Magnetic-Core Inductor | L2_D1, L2_D2, L2_D3 | B_IND1210_BOURNES | Inductor Iron | 3 | Bournes | SRP3212A-3R3M
TTL-232R-3V3 | Placeholder for non-board BOM items | NT1 |  | NOTE | 1 | FTDI | TTL-232R-3V3
Header 4 | Header, 4-Pin | P1 | HDR1X4 | Header 4 | 1 | Adam Tech / ANY | PH1-04-UA / ANY
Male 2.54mm 6x1 header | Header, 6-Pin | P2 | HDR1X6 | Header 6 | 1 | Adam Tech / ANY | PH1-06-UA / ANY
2060-472/998-404 | Header, 2-Pin | P3_D1, P3_D2, P3_D3 | WAGO_2060-472/998-404 | Header 2 | 3 | WAGO | 2060-472/998-404
6mm square tact | Header, 2-Pin | PL1, PL2 | PANASONIC_EVPAS | Header 2 | 2 | Panasonic | EVP-ASAC1A
10k, 1% | Resistor | R1, R3, R5, R16_D1, R16_D2, R16_D3, R17_D1, R17_D2, R17_D3, R19_D1, R19_D2, R19_D3, R20_D1, R20_D2, R20_D3 | B_RES0603 | Res1 | 15 | Yageo | RC0603FR-0710KL
1k, 1% | Resistor | R2, R4, R13, R14 | B_RES0603 | Res1 | 4 | ANY | ANY
27, 1% | Resistor | R6, R7 | B_RES0603 | Res1 | 2 | ANY | ANY
5.1k, 1% | Resistor | R8 | B_RES0603 | Res1 | 1 | Yageo | RC0603FR-075K1L
DNP | Resistor | R9 | B_RES0603 | Res1 | 1 | DNP | DNP
51, 1% | Resistor | R10, R12 | B_RES0603 | Res1 | 2 | ANY | ANY
100k, 1% | Resistor | R11 | B_RES0603 | Res1 | 1 | Yageo | RC0603FR-07100KL
249k, 1%, +/-200ppm | Resistor | R15 | B_RES0402 | Res1 | 1 | Yageo | RC0402FR-07249KL
820k, 1% | Resistor | R18_D1, R18_D2, R18_D3 | B_RES0603 | Res1 | 3 | Yageo | RC0603FR-07820KL
100, 1% | Resistor | R21_D1, R21_D2, R21_D3 | B_RES0603 | Res1 | 3 | ANY | ANY
SN74AUP1T97DBVR | Low power configurable gate with voltage translator | U1 | SOT26A-6N | 74AUP1T97L6X | 1 | TI | SN74AUP1T97DBVR
RP2040 | RP2040 chip for Raspberry Pi Pico - ARMÂ® CortexÂ®-M0+ MCU 32-Bit | U2 | QFN40P700X700X90-57N | RP2040 | 1 | Raspberry Pi | SC0914(7/13)
DAC70504 | Quad SPI DAC with internal reference, in 16- (8), 14- (7), and 12-(6) bit variants | U3 | QFN50P300X300X80_HS-17N | DACx0504 | 1 | TI | DAC70504RTET
W25Q16JVSSIQ | 16Mbit SPI NOR FLASH | U4 | SOIC127P790X216-8N | EN25P05-50GCP | 1 | Winbond | W25Q16JVSSIQ
LP3982IMM-3.3/NOPB | Micropower, Ultra Low-Dropout, Low-Noise, 300mA CMOS Regulator, 8-pin Mini SOIC, Pb-Free | U5 | MUA08A_N | LP3982IMM-3.3/NOPB | 1 | TI | LP3982IMM-3.3/NOPB
ER-OLEDM0.66-1W-I2C | 0.66" white OLED module, I2C | U6 | ER-OLEDM0.66-1W-I2C | ER-OLEDM0.66-1W-I2C | 1 | East Rising | ER-OLEDM0.66-1W-I2C
TPS62802 | Buck regulator, 4MHz, 0.6A, 1.8V-3.3V, low Iq | U7 | BGA6C35P2X3_70X105X40_NSMD | TPS62802 | 1 | TI | TPS62802YKAR
DRV2700RGPR | Motor Driver Analog 20-QFN _4x4_ | U8_D1, U8_D2, U8_D3 | QFN50P400X400X100_HS-21N_DRV2700 | DRV2700RGPR | 3 | TI | DRV2700RGP(T/R)
12.0000 MHz 12pF | Crystal Oscillator | Y1 | NDK_NX5032A | XTAL | 1 | ECS | ECS-120-12-30-JGN-TR